## Sheet1
PIT / NODE DETAILS |  |  | Version 15
Name | Type | Family | Size | Ponding | Pressure | Surface | Max Pond | Base | Blocking | x | y | Bolt-down | id | Part Full | Inflow | Pit is | Internal | Inflow is | Minor Safe | Major Safe
|  |  |  | Volume | Change | Elev (m) | Depth (m) | Inflow | Factor |  |  | lid |  | Shock Loss | Hydrograph |  | Width | Misaligned | Pond Depth | Pond Depth
|  |  |  | (cu.m) | Coeff. Ku |  |  | (cu.m/s) | [8 empty] | (mm) |  | (m) | (m)
6/A | OnGrade | SIP | 127C |  | 18 | 900.853 |  | 0 | 0.2 | 725507.577 | 6183837.711 | No | 1 | 1 x Ku | No | New
6/B | OnGrade | SIP | 127C |  | 1 | 900.3 |  | 0 | 0.2 | 725519.287 | 6183780.473 | No | 2 | 1 x Ku | No | New
1/A | OnGrade | KIP | 1800 |  | 2.2 | 900.022 |  | 0 | 0.2 | 725521.779 | 6183775.237 | No | 4 | 1 x Ku | No | New
1/B | OnGrade | KIP | 1800 |  | 1.8 | 900.028 |  | 0 | 0.2 | 725522.927 | 6183766.448 | No | 7 | 1 x Ku | No | New
1/C | OnGrade | KIP | 1800 |  | 1 | 898.572 |  | 0 | 0.2 | 725570.352 | 6183763.282 | No | 10 | 1 x Ku | No | New
1/D | OnGrade | KIP | 1800 |  | 1 | 897.608 |  | 0 | 0.2 | 725601.446 | 6183757.676 | No | 14 | 1 x Ku | No | New
1/E | OnGrade | KIP | 1800 |  | 1 | 895.827 |  | 0 | 0.2 | 725668.602 | 6183745.069 | No | 17 | 1 x Ku | No | New
1/F | OnGrade | KIP | 1800 |  | 1 | 896.128 |  | 0 | 0.2 | 725668.503 | 6183736.609 | No | 20 | 1 x Ku | No | New
1/G | OnGrade | KIP | 1800 |  | 1 | 895.711 |  | 0 | 0.2 | 725661.419 | 6183700.061 | Yes | 23 | 1 x Ku | No | New
1/H | OnGrade | KIP | 1800 |  | 1 | 895.2 |  | 0 | 0.2 | 725655.703 | 6183693.495 | Yes | 26 | 1 x Ku | No | New
1/J | OnGrade | KIP | 1800 |  | 1 | 895.254 |  | 0 | 0.2 | 725658.667 | 6183650.503 | No | 29 | 1 x Ku | No | New
1/K | Node |  |  |  |  | 893.938 |  | 0 |  | 725675.666 | 6183616.711 |  | 30 |  | No
7/A | OnGrade | KIP | 1800 |  | 18 | 899.681 |  | 0 | 0.2 | 725610.984 | 6183821.474 | No | 3 | 1 x Ku | No | New
7/B | OnGrade | KIP | 1800 |  | 1 | 898.006 |  | 0 | 0.2 | 725601.836 | 6183772.122 | No | 5 | 1 x Ku | No | New
7/C | OnGrade | KIP | 1800 |  | 2.2 | 897.718 |  | 0 | 0.2 | 725600.821 | 6183766.645 | No | 9 | 1 x Ku | No | New
5/A | OnGrade | KIP | 1800 |  | 18 | 898.572 |  | 0 | 0.2 | 725571.955 | 6183771.996 | No | 6 | 1 x Ku | No | New
3/A | OnGrade | SIP | 127C |  | 18 | 900.329 |  | 0 | 0.2 | 725509.441 | 6183720.6 | No | 8 | 1 x Ku | No | New
3/B | OnGrade | SIP | 127C |  | 1 | 899.505 |  | 0 | 0.2 | 725530.532 | 6183716.69 | No | 11 | 1 x Ku | No | New
3/C | OnGrade | SIP | 127C |  | 1 | 898.892 |  | 0 | 0.2 | 725551.426 | 6183712.817 | No | 15 | 1 x Ku | No | New
3/D | OnGrade | SIP | 127C |  | 1 | 898.363 |  | 0 | 0.2 | 725571.091 | 6183709.171 | No | 18 | 1 x Ku | No | New
3/E | OnGrade | SIP | 127C |  | 1 | 897.838 |  | 0 | 0.2 | 725590.756 | 6183705.526 | No | 21 | 1 x Ku | No | New
3/F | OnGrade | SIP | 127C |  | 1 | 897.304 |  | 0 | 0.2 | 725610.827 | 6183701.805 | No | 24 | 1 x Ku | No | New
2/A | OnGrade | SIP | 127C |  | 18 | 900.741 |  | 0 | 0.2 | 725487.967 | 6183702.415 | No | 12 | 1 x Ku | No | New
2/B | OnGrade | SIP | 127C |  | 1 | 900.015 |  | 0 | 0.2 | 725482.735 | 6183674.193 | No | 16 | 1 x Ku | No | New
2/C | OnGrade | KIP | 1800 |  | 2.2 | 899.705 |  | 0 | 0.2 | 725481.518 | 6183667.685 | No | 19 | 1 x Ku | No | New
2/D | OnGrade | KIP | 1800 |  | 1 | 898.174 |  | 0 | 0.2 | 725549.46 | 6183655.09 | No | 22 | 1 x Ku | No | New
2/E | OnGrade | KIP | 1800 |  | 2.2 | 895.677 |  | 0 | 0.2 | 725647.736 | 6183636.87 | No | 25 | 1 x Ku | No | New
2/F | OnGrade | KIP | 1800 |  | 1 | 895.617 |  | 0 | 0.2 | 725650.89 | 6183645.741 | No | 27 | 1 x Ku | No | New
4/A | Sag | KIP | 1800 | 5 | 18 | 895.827 | 0.15 | 0 | 0.5 | 725670.411 | 6183753.745 | No | 13 | 1 x Ku | No | New |  |  | 0.15
8/A | OnGrade | KIP | 1800 |  | 18 | 906.345 |  | 0 | 0.2 | 725231.548 | 6183716.04 | No | 60 | 1 x Ku | No | New
8/B | OnGrade | KIP | 1800 |  | 2.2 | 903.401 |  | 0 | 0.2 | 725329.484 | 6183696.796 | No | 61 | 1 x Ku | No | New
8/C | OnGrade | KIP | 1800 |  | 1 | 900.971 |  | 0 | 0.2 | 725427.632 | 6183677.676 | No | 63 | 1 x Ku | No | New
8/D | OnGrade | KIP | 1800 |  | 1.9 | 900.279 |  | 0 | 0.2 | 725454.616 | 6183672.673 | No | 64 | 1 x Ku | No | New
8/E | Node |  |  |  |  | 899 |  | 0 |  | 725451.427 | 6183657.288 |  | 65 |  | No
9/A | Sag | KIP | 1800 | 5 | 18 | 900.582 | 0.15 | 0 | 0.5 | 725436.363 | 6183681.978 | No | 62 | 1 x Ku | No | New |  |  | 0.15
10/A | Sag | KIP | 1800 | 5 | 18 | 906.325 | 0.15 | 0 | 0.5 | 725237.46 | 6183844.188 | No | 71 | 1 x Ku | No | New |  |  | 0.15
10/B | Sag | KIP | 1800 | 5 | 1 | 906.326 | 0.15 | 0 | 0.5 | 725242.569 | 6183838.34 | No | 72 | 1 x Ku | No | New |  |  | 0.15
10/C | OnGrade | KIP | 1800 |  | 1 | 906.323 |  | 0 | 0.2 | 725253.85 | 6183837.57 | No | 73 | 1 x Ku | No | New
10/D | OnGrade | KIP | 1800 |  | 1 | 905.846 |  | 0 | 0.2 | 725281.151 | 6183827.498 | No | 74 | 1 x Ku | No | New
10/E | Node |  |  |  |  | 905.308 |  | 0 |  | 725310.69 | 6183825.215 |  | 75 |  | No
N241628 | Node |  |  |  |  | 895.7 |  | 0 |  | 725685.004 | 6183741.067 |  | 112528041 |  | No
N276049 | Node | [6 empty] | 0 |  | 725440.565 | 6183617.519 |  | 126777645 |  | No
N276050 | Node | [6 empty] | 0 |  | 725647.512 | 6183604.481 |  | 126777647 |  | No
DETENTION BASIN DETAILS
Name | Elev | Surf. Area | Not Used | Outlet Type | K | Dia(mm) | Centre RL | Pit Family | Pit Type | x | y | HED | Crest RL | Crest Length(m) | id
Basin1302 | 894.046 | 8 |  | Orifice |  | 350 | 894.156 |  |  | 725649.293 | 6183660.806 | No |  |  | 112528045
| 895.19 | 8
| 895.2 | 490
| 895.7 | 775
SUB-CATCHMENT DETAILS
Name | Pit or | Total | EIA | Perv | RIA | EIA | Perv | RIA | EIA | Perv | RIA | EIA | Perv | RIA | EIA | Perv | RIA | Rainfall
| Node | Area |  | Area |  | Time | Time | Time | Length | Length | Length | Slope(%) | Slope | Slope | Rough | Rough | Rough | Multiplier
|  | (ha) | % | % | % | (min) | (min) | (min) | (m) | (m) | (m) | % | % | %
Cat6a | 6/A | 0.1448 | 50 | 50 | 0 | 2 | 5 | 2 | [9 empty] | 1
1A | 1/A | 0.6982 | 50 | 50 | 0 | 3 | 6 | 2 | [9 empty] | 1
Cat1B | 1/B | 0.071 | 60 | 40 | 0 | 2 | 5 | 2 | [9 empty] | 1
Cat1c | 1/C | 0.0419 | 60 | 40 | 0 | 2 | 5 | 2 | [9 empty] | 1
Cat1D | 1/D | 0.0294 | 60 | 40 | 0 | 2 | 5 | 2 | [9 empty] | 1
Cat1e | 1/E | 0.0754 | 60 | 40 | 0 | 2 | 5 | 2 | [9 empty] | 1
Cat206585 | Basin1302 | 0.1508 | 25 | 75 | 0 | 2 | 5 | 2 | [9 empty] | 1
Cat7a | 7/A | 0.2043 | 25 | 75 | 0 | 2 | 5 | 2 | [9 empty] | 1
Cat7b | 7/B | 0.1005 | 50 | 50 | 0 | 2 | 5 | 2 | [9 empty] | 1
Cat7c | 7/C | 0.1277 | 50 | 50 | 0 | 2 | 5 | 2 | [9 empty] | 1
Cat5A | 5/A | 0.3492 | 50 | 50 | 0 | 2 | 5 | 2 | [9 empty] | 1
Cat3a | 3/A | 0.1029 | 50 | 50 | 0 | 2 | 5 | 2 | [9 empty] | 1
Cat3b | 3/B | 0.1 | 50 | 50 | 0 | 2 | 5 | 2 | [9 empty] | 1
Cat3c | 3/C | 0.1057 | 50 | 50 | 0 | 2 | 5 | 2 | [9 empty] | 1
Cat3d | 3/D | 0.1 | 50 | 50 | 0 | 2 | 5 | 2 | [9 empty] | 1
Cat3e | 3/E | 0.1 | 50 | 50 | 0 | 2 | 5 | 2 | [9 empty] | 1
Cat3f | 3/F | 0.1 | 50 | 50 | 0 | 2 | 5 | 2 | [9 empty] | 1
Cat2a | 2/A | 0.1 | 50 | 50 | 0 | 2 | 5 | 2 | [9 empty] | 1
Cat2b | 2/B | 0.1 | 50 | 50 | 0 | 2 | 5 | 2 | [9 empty] | 1
Cat2c | 2/C | 0.0309 | 60 | 40 | 0 | 2 | 5 | 2 | [9 empty] | 1
Cat2d | 2/D | 0.3732 | 50 | 50 | 0 | 2 | 5 | 2 | [9 empty] | 1
Cat2e | 2/E | 0.5313 | 50 | 50 | 0 | 2 | 5 | 2 | [9 empty] | 1
Cat4a | 4/A | 0.6951 | 50 | 50 | 0 | 3 | 6 | 2 | [9 empty] | 1
Cat8a | 8/A | 0.6226 | 50 | 50 | 0 | 3 | 6 | 2 | [9 empty] | 1
Cat8b | 8/B | 0.7616 | 50 | 50 | 0 | 4 | 7 | 2 | [9 empty] | 1
Cat8c | 8/C | 0.6367 | 50 | 50 | 0 | 3 | 5 | 2 | [9 empty] | 1
Cat8d | 8/D | 0.0612 | 60 | 40 | 0 | 2 | 5 | 2 | [9 empty] | 1
Cat9a | 9/A | 0.2688 | 50 | 50 | 0 | 2 | 5 | 2 | [9 empty] | 1
Cat10A | 10/A | 0.4321 | 50 | 50 | 0 | 2 | 5 | 2 | [9 empty] | 1
Cat10b | 10/B | 0.2726 | 50 | 50 | 0 | 2 | 5 | 2 | [9 empty] | 1
Cat10c | 10/C | 0.005 | 60 | 40 | 0 | 2 | 5 | 2 | [9 empty] | 1
Cat10D | 10/D | 0.1676 | 50 | 50 | 0 | 2 | 5 | 2 | [9 empty] | 1
Cat232810 | N276049 | 2.083 | 2 | 98 | 0 | 5 | 8 | 2 | [9 empty] | 1
Cat232811 | N276050 | 4.7011 | 0 | 100 | 0 | 5 | 14 | 2 | [9 empty] | 1
PIPE DETAILS
Name | From | To | Length | U/S IL | D/S IL | Slope | Type | Dia | I.D. | Rough | Pipe Is | No. Pipes | Chg From | At Chg
|  |  | (m) | (m) | (m) | (%) |  | (mm) | (mm)
Pipe-23 | 6/A | 6/B | 58.423 | 899.834 | 899.25 | 1 | uPVC, not under roads | 150 | 154 | 0.03 | New | 1 | 6/A | 0
Pipe-24 | 6/B | 1/A | 5.799 | 899.25 | 899.192 | 1 | uPVC, not under roads | 150 | 154 | 0.03 | New | 1 | 6/B | 0
Pipe-15 | 1/A | 1/B | 8.863 | 898.967 | 898.878 | 1 | 2 | 375 | 375 | 0.06 | New | 1 | 1/A | 0
Pipe-16 | 1/B | 1/C | 47.53 | 898.853 | 897.397 | 3.06 | 2 | 375 | 375 | 0.06 | New | 1 | 1/B | 0
Pipe-68 | 1/C | 1/D | 31.596 | 897.372 | 896.393 | 3.1 | 2 | 375 | 375 | 0.06 | New | 1 | 1/C | 0
Pipe-67 | 1/D | 1/E | 68.329 | 896.393 | 894.924 | 2.15 | 2 | 375 | 375 | 0.06 | New | 1 | 1/D | 0
Pipe-18 | 1/E | 1/F | 8.461 | 894.924 | 894.839 | 1 | 2 | 450 | 450 | 0.06 | New | 1 | 1/E | 0
Pipe-19 | 1/F | 1/G | 37.228 | 894.839 | 894.467 | 1 | 2 | 450 | 450 | 0.06 | New | 1 | 1/F | 0
Pipe-20 | 1/G | 1/H | 8.755 | 894.467 | 894.379 | 1 | 2 | 450 | 450 | 0.06 | New | 1 | 1/G | 0
Pipe-14 | 1/H | Basin1302 | 33.276 | 894.379 | 894.046 | 1 | 2 | 450 | 450 | 0.06 | NewFixed | 2 | 1/H | 0
Pipe-5 | Basin1302 | 1/J | 13.94 | 894.046 | 893.907 | 1 | 2 | 450 | 450 | 0.06 | NewFixed | 1 | Basin1302 | 0
Pipe-25 | 1/J | 1/K | 37.827 | 893.907 | 893.676 | 0.61 | 2 | 750 | 750 | 0.06 | New | 1 | 1/J | 0
Pipe-69 | 7/A | 7/B | 50.193 | 898.738 | 897.456 | 2.55 | uPVC, not under roads | 150 | 154 | 0.03 | New | 1 | 7/A | 0
Pipe-70 | 7/B | 7/C | 5.57 | 897.456 | 896.887 | 10.21 | uPVC, not under roads | 150 | 154 | 0.03 | New | 1 | 7/B | 0
Pipe-71 | 7/C | 1/D | 8.991 | 896.662 | 896.418 | 2.71 | 2 | 375 | 375 | 0.06 | New | 1 | 7/C | 0
Pipe-21 | 5/A | 1/C | 8.86 | 897.518 | 897.397 | 1.37 | 2 | 375 | 375 | 0.06 | New | 1 | 5/A | 0
Pipe-8 | 3/A | 3/B | 21.45 | 899.499 | 898.715 | 3.65 | uPVC, not under roads | 150 | 154 | 0.03 | New | 1 | 3/A | 0
Pipe-9 | 3/B | 3/C | 21.25 | 898.69 | 898.059 | 2.97 | uPVC, not under roads | 150 | 154 | 0.03 | New | 1 | 3/B | 0
Pipe-10 | 3/C | 3/D | 20 | 898.034 | 897.533 | 2.5 | uPVC, not under roads | 225 | 242 | 0.03 | New | 1 | 3/C | 0
Pipe-11 | 3/D | 3/E | 20 | 897.508 | 896.934 | 2.87 | uPVC, not under roads | 225 | 242 | 0.03 | New | 1 | 3/D | 0
Pipe-12 | 3/E | 3/F | 20.413 | 896.909 | 896.36 | 2.69 | uPVC, not under roads | 300 | 303 | 0.03 | New | 1 | 3/E | 0
Pipe-13 | 3/F | 1/H | 45.561 | 894.835 | 894.379 | 1 | 2 | 375 | 375 | 0.06 | New | 1 | 3/F | 0
Pipe-6 | 2/A | 2/B | 28.703 | 899.781 | 899.065 | 2.49 | uPVC, not under roads | 150 | 154 | 0.03 | New | 1 | 2/A | 0
Pipe-7 | 2/B | 2/C | 6.62 | 899.065 | 898.896 | 2.55 | uPVC, not under roads | 150 | 154 | 0.03 | New | 1 | 2/B | 0
Pipe-1 | 2/C | 2/D | 69.1 | 898.671 | 897.164 | 2.18 | 2 | 375 | 375 | 0.06 | New | 1 | 2/C | 0
Pipe-2 | 2/D | 2/E | 99.951 | 897.159 | 894.66 | 2.5 | 2 | 375 | 375 | 0.06 | New | 1 | 2/D | 0
Pipe-3 | 2/E | 2/F | 9.415 | 894.585 | 894.491 | 1 | 2 | 450 | 450 | 0.06 | New | 2 | 2/E | 0
Pipe-4 | 2/F | Basin1302 | 15.17 | 894.491 | 894.356 | 0.89 | 2 | 450 | 450 | 0.06 | NewFixed | 2 | 2/F | 0
Pipe-22 | 4/A | 1/E | 8.862 | 895.012 | 894.924 | 0.99 | 2 | 375 | 375 | 0.06 | New | 1 | 4/A | 0
Pipe-26 | 8/A | 8/B | 99.809 | 904.973 | 902.17 | 2.81 | 2 | 375 | 375 | 0.06 | New | 1 | 8/A | 0
Pipe-27 | 8/B | 8/C | 99.993 | 902.145 | 899.7 | 2.45 | 2 | 375 | 375 | 0.06 | New | 1 | 8/B | 0
Pipe-28 | 8/C | 8/D | 27.444 | 899.675 | 899.183 | 1.79 | 2 | 375 | 375 | 0.06 | New | 1 | 8/C | 0
Pipe-29 | 8/D | 8/E | 15.712 | 899.158 | 898.991 | 1.06 | 2 | 300 | 300 | 0.06 | New | 1 | 8/D | 0
Pipe-30 | 9/A | 8/D | 20.489 | 899.363 | 899.158 | 1 | 2 | 375 | 375 | 0.06 | New | 1 | 9/A | 0
Pipe-31 | 10/A | 10/B | 7.765 | 905.274 | 905.197 | 0.99 | 2 | 375 | 375 | 0.06 | New | 1 | 10/A | 0
Pipe-32 | 10/B | 10/C | 11.307 | 905.172 | 905.059 | 1 | 2 | 375 | 375 | 0.06 | New | 1 | 10/B | 0
Pipe-33 | 10/C | 10/D | 29.1 | 905.034 | 904.543 | 1.69 | 2 | 375 | 375 | 0.06 | New | 1 | 10/C | 0
Pipe-34 | 10/D | 10/E | 29.627 | 904.518 | 904.222 | 1 | 2 | 375 | 375 | 0.06 | New | 1 | 10/D | 0
DETAILS of SERVICES CROSSING PIPES
Pipe | Chg | Bottom | Height of Service | Chg | Bottom | Height of Service | Chg | Bottom | Height of Service | etc
| (m) | Elev (m) | (m) | (m) | Elev (m) | (m) | (m) | Elev (m) | (m) | etc
CHANNEL DETAILS
Name | From | To | Type | Length | U/S IL | D/S IL | Slope | Base Width | L.B. Slope | R.B. Slope | Manning | Depth | Roofed
|  |  |  | (m) | (m) | (m) | (%) | (m) | (1:?) | (1:?) | n | (m)
OVERFLOW ROUTE DETAILS
Name | From | To | Travel | Spill | Crest | Weir | Cross | Safe Depth | SafeDepth | Safe | Bed | D/S Area
|  |  | Time | Level | Length | Coeff. C | Section | Major Storms | Minor Storms | DxV | Slope | Contributing
|  |  | (min) | (m) | (m) |  |  | (m) | (m) | (sq.m/sec) | (%) | %
OF214096 | 6/A | 6/B | 1.7 |  |  |  | 2m easement | 0.15 | 0.24 | 0.4 | 1 | 50
OF214097 | 6/B | 1/A | 0.1 |  |  |  | 1m Base 3m easement | 0.2 | 0.2 | 0.4 | 1 | 25
OF214075 | 1/A | 5/A | 0.7 |  |  |  | 3% X-Fall 4m Road | 0.15 | 0.15 | 0.4 | 1 | 100
OF214116 | 1/B | 1/C | 0.7 |  |  |  | 3% X-Fall 4m Road | 0.15 | 0.15 | 0.4 | 1 | 100
OF214117 | 1/C | 1/D | 0.5 |  |  |  | 3% X-Fall 4m Road | 0.15 | 0.15 | 0.4 | 1 | 100
OF214118 | 1/D | 1/F | 1 |  |  |  | 3% X-Fall 4m Road | 0.15 | 0.15 | 0.4 | 1 | 100
OF214073 | 1/E | N241628 | 0.2 |  |  |  | 3% X-Fall 4m Road | 0.15 | 0.15 | 0.4 | 1 | 0
OF214094 | 1/F | Basin1302 | 0.8 |  |  |  | 1m Base 3m easement | 0.2 | 0.2 | 0.4 | 1 | 0
OF214092 | Basin1302 | 1/J | 0.1 | 895.65 | 2 | 1.7 | Dummy used to model flow across road low points | 0.2 | 0.05 | 0.6 | 1 | 0
OF214133 | 1/J | 1/K | 0.4 |  |  |  | Dummy used to model flow across road low points | 0.2 | 0.05 | 0.6 | 1 | 0
OF214099 | 7/A | 7/B | 1.1 |  |  |  | 1m Base 3m easement | 0.2 | 0.2 | 0.4 | 1 | 50
OF214100 | 7/B | 7/C | 0.1 |  |  |  | Dummy used to model flow across road low points | 0.2 | 0.05 | 0.6 | 1 | 0
OF214072 | 7/C | 4/A | 1 |  |  |  | 3% X-Fall 4m Road | 0.15 | 0.15 | 0.4 | 1 | 100
OF214076 | 5/A | 7/C | 0.4 |  |  |  | 3% X-Fall 4m Road | 0.15 | 0.15 | 0.4 | 1 | 100
OF214085 | 3/A | 3/B | 0.5 |  |  |  | 1m Base 3m easement | 0.2 | 0.2 | 0.4 | 1 | 50
OF214086 | 3/B | 3/C | 0.5 |  |  |  | 1m Base 3m easement | 0.2 | 0.2 | 0.4 | 1 | 50
OF214087 | 3/C | 3/D | 0.4 |  |  |  | 1m Base 3m easement | 0.2 | 0.2 | 0.4 | 1 | 50
OF214088 | 3/D | 3/E | 0.4 |  |  |  | 1m Base 3m easement | 0.2 | 0.2 | 0.4 | 1 | 50
OF214089 | 3/E | 3/F | 0.5 |  |  |  | 1m Base 3m easement | 0.2 | 0.2 | 0.4 | 1 | 50
OF214090 | 3/F | Basin1302 | 1 |  |  |  | 1m Base 3m easement | 0.2 | 0.2 | 0.4 | 1 | 100
OF214081 | 2/A | 2/B | 0.6 |  |  |  | 1m Base 3m easement | 0.2 | 0.2 | 0.4 | 1 | 0
OF214082 | 2/B | 2/C | 0.1 |  |  |  | Dummy used to model flow across road low points | 0.2 | 0.05 | 0.6 | 1 | 0
OF214083 | 2/C | 2/D | 1 |  |  |  | 3% X-Fall 4m Road | 0.15 | 0.15 | 0.4 | 1 | 100
OF214084 | 2/D | 2/E | 1.4 |  |  |  | 3% X-Fall 4m Road | 0.15 | 0.15 | 0.4 | 1 | 100
OF214074 | 2/E | 1/J | 0.3 |  |  |  | 3% X-Fall 4m Road | 0.15 | 0.15 | 0.4 | 1 | 50
OF214098 | 4/A | 1/E | 0.1 |  |  |  | Dummy used to model flow across road low points | 0.2 | 0.05 | 0.6 | 1 | 50
OF214077 | 8/A | 8/B | 1.5 |  |  |  | 3% X-Fall 4m Road | 0.15 | 0.15 | 0.4 | 1 | 100
OF214078 | 8/B | 8/C | 1.5 |  |  |  | 3% X-Fall 4m Road | 0.15 | 0.15 | 0.4 | 1 | 100
OF214079 | 8/C | 9/A | 0.1 |  |  |  | 3% X-Fall 4m Road | 0.15 | 0.15 | 0.4 | 1 | 50
OF214071 | 8/D | 2/C | 0.4 |  |  |  | 3% X-Fall 4m Road | 0.15 | 0.15 | 0.4 | 1 | 100
OF214080 | 9/A | 8/D | 0.2 |  |  |  | Dummy used to model flow across road low points | 0.2 | 0.05 | 0.6 | 1 | 50
OF214101 | 10/A | 10/B | 0.1 |  |  |  | Dummy used to model flow across road low points | 0.2 | 0.05 | 0.6 | 1 | 50
OF214102 | 10/B | 10/C | 0.2 |  |  |  | 3% X-Fall 4m Road | 0.15 | 0.15 | 0.4 | 1 | 100
OF214103 | 10/C | 10/D | 0.4 |  |  |  | 3% X-Fall 4m Road | 0.15 | 0.15 | 0.4 | 1 | 100
OF214104 | 10/D | 10/E | 0.4 |  |  |  | 3% X-Fall 4m Road | 0.15 | 0.15 | 0.4 | 1 | 100
This model has no pipes with non-return valves