## DA Plans Current
|  |  |  | TOWER 01 - 13 STOREYS | [18 empty] | TOWER 02 - 35 STOREYS | [18 empty] | TOTALS
| NO. STOREYS | LEVELS | BUILDING HEIGHT | GFA TOTALS PER BUILDING LEVEL | COMMERCIAL GFA GROUND LEVEL | NSA (m²) | GBA (m²) | STUDIO | 1B | 1B + ST | 2B | 2B + ST | 3B | 3B + ST | TOTALS | CROSS VENTILATION | SOLAR | <15 MIN SOLAR | ADAPTABLE | LIVABLE | Effic. GFA /GBA | Effic. NSA/GFA | GFA TOTALS PER BUILDING LEVEL | COMMERCIAL GFA GROUND LEVEL | NSA (m²) | GBA (m²) | STUDIO | 1B | 1B + ST | 2B | 2B + STUDY | 3B | 3B + ST | TOTALS | CROSS VENTILATION | SOLAR | <15 MIN SOLAR | ADAPTABLE | LIVABLE | Effic. GFA /GBA | Effic. NSA/GFA | GFA TOTAL PER LEVEL | APARTMENT PER LEVEL | FLOOR PLATES GROUPS
| 1 | GROUND LEVEL | 0 | 996.4 | 504.6 | 494.6 | [8 empty] | 0 | [7 empty] | 663.1 | 595 | 595 | 2693.7 | [7 empty] | 0 | [7 empty] | 1659.5 | 0
| 2 | LEVEL 01 | 5.15 | 496.1 |  | 421.9 |  |  |  | 3 | 3 |  |  |  | 6 | 3 | 3 | 3 |  |  |  |  | 512.6 |  | 366 | 3384.2 |  | 1 | 1 | 2 | 1 |  |  | 5 | 3 | 4 |  |  | 1 |  |  | 1008.7 | 11
| 3 | LEVEL 02 | 8.25 | 497.4 |  | 412.5 |  |  |  | 3 | 3 |  |  |  | 6 | 3 | 3 | 3 |  |  |  |  | 508.5 |  | 366 | 3201 |  | 1 | 1 | 2 | 1 |  |  | 5 | 3 | 4 |  |  | 1 |  |  | 1005.9 | 11
| 4 | LEVEL 03 | 11.35 | 493.9 |  | 418.1 |  |  |  | 2 | 4 |  |  |  | 6 | 3 | 3 | 3 |  |  |  |  | 528.9 |  | 366 | 2954.3 |  | 1 | 1 | 3 | 1 |  |  | 6 | 3 | 4 | - |  | 2 |  |  | 1022.8 | 12 | L3
| 5 | LEVEL 04 | 14.75 | 685.5 |  | 577 | 911 |  |  | 2 | 4 | 1 | 1 |  | 8 | 4 | 6 | 3 |  |  | 75.25% | 84.17% | 607.7 |  | 477 | 920.2 |  |  | 1 | 3 | 2 |  |  | 6 | 4 | 6 | - |  | 1 | 66.04% | 78.49% | 1293.2 | 14 | L4
| 6 | LEVEL 05 | 17.85 | 702 |  | 599 | 911 |  |  | 2 | 5 |  | 1 |  | 8 | 4 | 6 | 3 | 1 |  | 77.06% | 85.33% | 705 |  | 615 | 920.2 |  | 1 | 1 | 4 | 1 | 1 |  | 8 | 6 | 6 | - | 1 | 1 | 76.61% | 87.23% | 1407 | 16 | L5
| 7 | LEVEL 06 | 20.95 | 702 |  | 599 | 911 |  |  | 2 | 5 |  | 1 |  | 8 | 4 | 6 | 3 | 1 |  | 77.06% | 85.33% | 771.6 |  | 674 | 966 |  | 1 | 2 | 4 | 1 | 1 |  | 9 | 7 | 6 | - | 1 | 1 | 79.88% | 87.35% | 1473.6 | 17 | L6-7
| 8 | LEVEL 07 | 24.05 | 702 |  | 599 | 911 |  |  | 2 | 5 |  | 1 |  | 8 | 4 | 6 | 3 | 1 |  | 77.06% | 85.33% | 771.6 |  | 672 | 966 |  | 1 | 2 | 4 | 1 | 1 |  | 9 | 7 | 6 | - | 1 | 1 | 79.88% | 87.09% | 1473.6 | 17
27.15 | 9 | LEVEL 08 | 27.15 | 702 |  | 599 | 911 |  |  | 2 | 5 |  | 1 |  | 8 | 4 | 6 | 3 | 1 |  | 77.06% | 85.33% | 764.6 |  | 672 | 966 |  | 1 | 2 | 4 | 1 | 1 |  | 9 | 7 | 6 | - | 1 | 2 | 79.15% | 87.89% | 1466.6 | 17 | L8 - L11
| 10 | LEVEL 09 | 30.25 | 702 |  | 599 | 911 |  |  | 2 | 5 |  | 1 |  | 8 |  | 6 | 3 | 1 |  | 77.06% | 85.33% | 764.6 |  | 672 | 966 |  | 1 | 2 | 4 | 1 | 1 |  | 9 |  | 6 | - | 1 | 2 | 79.15% | 87.89% | 1466.6 | 17
| 11 | LEVEL 10 | 33.35 | 702 |  | 599 | 911 |  |  | 2 | 5 |  | 1 |  | 8 |  | 6 | 3 | 1 |  | 77.06% | 85.33% | 764.6 |  | 672 | 966 |  | 1 | 2 | 4 | 1 | 1 |  | 9 |  | 6 | - | 1 | 2 | 79.15% | 87.89% | 1466.6 | 17
| 12 | LEVEL 11 | 36.45 | 702 |  | 599 | 911 |  |  | 2 | 5 |  | 1 |  | 8 |  | 6 | 3 | 2 |  | 77.06% | 85.33% | 764.6 |  | 672 | 966 |  | 1 | 2 | 4 | 1 | 1 |  | 9 |  | 6 | - | 1 | 2 | 79.15% | 87.89% | 1466.6 | 17
| 13 | LEVEL 12 | 39.55 | 702 |  | 599 | 911 |  |  | 2 | 5 |  | 1 |  | 8 |  | 8 | - | 1 |  | 77.06% | 85.33% | 762 |  | 672 | 966 |  | 1 | 2 | 4 | 1 | 1 |  | 9 |  | 6 | - | 1 | 2 | 78.88% | 88.19% | 1464 | 17 | Level 12 - 32
| 14 | LEVEL 13 | 42.65 | [19 empty] | 762 |  | 672 | 966 |  | 1 | 2 | 4 | 1 | 1 |  | 9 |  | 6 | - | 1 | 1 | 78.88% | 88.19% | 762 | 9
| 15 | LEVEL 14 | 45.75 | [19 empty] | 762 |  | 672 | 966 |  | 1 | 2 | 4 | 1 | 1 |  | 9 |  | 6 | - | 1 | 1 | 78.88% | 88.19% | 762 | 9
| 16 | LEVEL 15 | 48.85 | [19 empty] | 762 |  | 672 | 966 |  | 1 | 2 | 4 | 1 | 1 |  | 9 |  | 6 | - | 1 | 1 | 78.88% | 88.19% | 762 | 9
| 17 | LEVEL 16 | 51.95 | [19 empty] | 762 |  | 672 | 966 |  | 1 | 2 | 4 | 1 | 1 |  | 9 |  | 6 | - | 1 | 1 | 78.88% | 88.19% | 762 | 9
| 18 | LEVEL 17 | 55.05 | [19 empty] | 762 |  | 672 | 966 |  | 1 | 2 | 4 | 1 | 1 |  | 9 |  | 6 | - | 1 | 1 | 78.88% | 88.19% | 762 | 9
| 19 | LEVEL 18 | 58.15 | [19 empty] | 762 |  | 672 | 966 |  | 1 | 2 | 4 | 1 | 1 |  | 9 |  | 6 | - | 1 | 1 | 78.88% | 88.19% | 762 | 9
| 20 | LEVEL 19 | 61.25 | [19 empty] | 762 |  | 672 | 966 |  | 1 | 2 | 4 | 1 | 1 |  | 9 |  | 6 | - | 1 | 1 | 78.88% | 88.19% | 762 | 9
| 21 | LEVEL 20 | 64.35 | [19 empty] | 762 |  | 672 | 966 |  | 1 | 2 | 4 | 1 | 1 |  | 9 |  | 6 | - | 1 | 1 | 78.88% | 88.19% | 762 | 9
| 22 | LEVEL 21 | 67.45 | [19 empty] | 762 |  | 672 | 966 |  | 1 | 2 | 4 | 1 | 1 |  | 9 |  | 6 | - | 1 | 1 | 78.88% | 88.19% | 762 | 9 |  | GFA | 21306.2 | 6301.5
| 23 | LEVEL 22 | 70.55 | [19 empty] | 762 |  | 672 | 966 |  | 1 | 2 | 4 | 1 | 1 |  | 9 |  | 6 | - | 1 | 1 | 78.88% | 88.19% | 762 | 9
| 24 | LEVEL 23 | 73.65 | [19 empty] | 762 |  | 672 | 966 |  | 1 | 2 | 4 | 1 | 1 |  | 9 |  | 6 | - | 1 | 1 | 78.88% | 88.19% | 762 | 9
| 25 | LEVEL 24 | 76.75 | [19 empty] | 762 |  | 672 | 966 |  | 1 | 2 | 4 | 1 | 1 |  | 9 |  | 6 | - | 1 | 1 | 78.88% | 88.19% | 762 | 9 |  |  | 18640.2 | 5369
| 26 | LEVEL 25 | 79.85 | [19 empty] | 762 |  | 672 | 966 |  | 1 | 2 | 4 | 1 | 1 |  | 9 |  | 6 | - | 1 | 1 | 78.88% | 88.19% | 762 | 9
| 27 | LEVEL 26 | 82.95 | [19 empty] | 762 |  | 672 | 966 |  | 1 | 2 | 4 | 1 | 1 |  | 9 |  | 6 | - | 1 | 1 | 78.88% | 88.19% | 762 | 9 |  |  | 27337.4 | 8199
| 28 | LEVEL 27 | 86.05 | [19 empty] | 762 |  | 672 | 966 |  | 1 | 2 | 4 | 1 | 1 |  | 9 |  | 6 | - | 1 | 1 | 78.88% | 88.19% | 762 | 9
| 29 | LEVEL 28 | 89.15 | [19 empty] | 762 |  | 672 | 966 |  | 1 | 2 | 4 | 1 | 1 |  | 9 |  | 6 | - | 1 | 1 | 78.88% | 88.19% | 762 | 9
| 30 | LEVEL 29 | 92.25 | [19 empty] | 613.9 |  | 535 | 809 |  |  | 2 | 3 | 1 | 1 |  | 7 |  | 6 | - | 1 | 1 | 75.88% | 87.15% | 613.9 | 7
| 31 | LEVEL 30 | 95.35 | [19 empty] | 553.6 |  | 473.2 | 737 |  |  | 1 | 3 | 1 | 1 |  | 6 |  | 6 | - |  | 1 | 75.12% | 85.48% | 553.6 | 6
| 32 | LEVEL 31 | 98.45 | [19 empty] | 553.6 |  | 476 | 737 |  |  | 1 | 3 | 1 | 1 |  | 6 |  | 6 | - |  | 0 | 75.12% | 85.98% | 553.6 | 6
| 33 | LEVEL 32 | 101.55 | [19 empty] | 358.4 |  | 303 | 498 |  |  | 1 | 2 | 1 |  |  | 4 |  | 4 | - |  | 0 | 71.97% | 84.54% | 358.4 | 4
| 34 | LEVEL 33 | 104.65 | [19 empty] | 358.4 |  | 303 | 498 |  |  | 1 | 2 | 1 |  |  | 4 |  | 4 | - |  | 0 | 71.97% | 84.54% | 358.4 | 4 | L33
| 35 | LEVEL 34 ( Roof Plant) | 107.75 | [40 empty] | L34
| TOTALS |  |  | 8785.3 | 504.6 | 7116.1 | 8199 | 0 | 0 | 26 | 54 | 1 | 9 | 0 | 90 | 29 | 65 | 33 | 9 | 0 |  |  | 23519.3 | 595 | 20333.2 | 39570.6 | 0 | 27 | 57 | 119 | 34 | 27 | 0 | 264 | 40 | 188 | 0 | 25 | 36 |  |  | 32305.1 | 354
|  |  |  | % ACHIEVED |  |  |  |  | 28.89% |  | 61.11% |  | 10% |  | 100% | 58% | 72.22% | 36.67% | 10% | 0% |  |  | % ACHIEVED |  |  |  |  | 31.82% |  | 57.95% |  | 10.23% |  | 100% | 70.18% | 71.21% | 0% | 9.47% | 13.64%
|  |  |  | % DESIRED |  |  |  |  | 30% |  | 60% |  | 10% |  |  | 60% | 70% | - | 10% | 10% |  |  | % DESIRED |  |  |  |  | 30% |  | 60% |  | 10% |  |  | 60% | 70% | - | 10% | 10%
36 SPACES RESIDENTIAL PARKING ARE NOMINATED AS ADAPTABLE (REQUIRED 36 SPACES @ 10%). 1 SPACES VISITOR ACCESSIBLE (1/100 ACCESSIBLE VISITOR PER PARKING SPACE)
| SUMMARY FOR STAGE 01 | [7 empty] | APARTMENT MIX | [6 empty] | PERFORMANCE
| ALLOWABLE FSR (:1) |  | 6 | [5 empty] | ST | 1B | 1B+ | 2B | 2B+ | 3B | 3B+ | CROSS VENT | 2H SOLAR | <15 MIN SOLAR
| SITE AREA |  | 5407 | [5 empty] | 0 | 27 | 83 | 173 | 35 | 36 | 0 | 69 | 253 | 33
| ALLOWABLE FSR |  | 32442 | [6 empty] | 31.07% |  | 58.76% |  | 10.17% |  | 60% | 71.47% | 9.322%
| Commercial GFA |  | 1099.6 | [5 empty] | Total Units |  | 354
| Residential GFA |  | 31205.5 | [5 empty] | ADAPTABLE UNIT |  |  |  | 9.605%
| PROPOSED GFA |  | 32305.1 | [5 empty] | LIVABLE UNIT |  |  |  | 10.17%
| difference |  | -136.9
| PROPOSED FSR |  | 5.9747
|  | PARKING NUMBERS - REQUIRED AND PROVIDED (RMS & DCP) | [9 empty] | BICYCLE RATES | [10 empty] | Gross floor area means the sum of the floor area of each floor of a building measured from the internal face of external walls, or from the internal face of walls separating the building from any other building, measured at a height of 1.4 metres above the floor, and includes— (a) the area of a mezzanine, and (b) habitable rooms in a basement or an attic, and (c) any shop, auditorium, cinema, and the like, in a basement or attic, but excludes— (d) any area for common vertical circulation, such as lifts and stairs, and (e) any basement— (i) storage, and (ii) vehicular access, loading areas, garbage and services, and (f) plant rooms, lift towers and other areas used exclusively for mechanical services or ducting, and (g) car parking to meet any requirements of the consent authority (including access to that car parking), and (h) any space used for the loading or unloading of goods (including access to it), and (i) terraces and balconies with outer walls less than 1.4 metres high, and (j) voids above a floor at the level of a storey or storey above.
[12 empty] | RATE | REQUIRED (MIN-MAX%) |  | PROVIDED
|  |  |  | RATE | DCP | RATE | RMS | PROVIDED | CONTROL
|  | 1B |  | 1 | 110 | 0.4 | 44 | 49 | DCP |  |  | 20-30% | 70.8 | 106.2 | 270 |  | BICYCLES STORED IN STORAGE CAGES (CLASS A)
|  | 2B |  | 1 | 208 | 0.7 | 145.6 | 209 | DCP
|  | 3B |  | 2 | 72 | 1.2 | 43.2 | 39 | DCP
|  | TANDEM |  | - | - |  |  | 37
|  | VISITOR |  | 0.2 | 70.8 | 0.14286 | 50.5714 | 51 | DCP |  |  | 5-10% | 17.7 | 35.4 | 18 |  | CLASS B
|  | SERVICE |  | - | 9 |  | 5 | 9 | DCP |  |  | - | - | - | -
|  | CAR WASH |  | - | 4 |  | - | 2 | DCP |  |  | - | - | - | -
|  | COMMERCIAL |  | - | 10 |  | 25.9 | 10 | DCP |  |  | - | - | - | -
|  |  | STAFF | 30 | - |  | - | - | - |  |  | 3-5% | 0.9 | 1.5 | 2 |  | CLASS B
|  |  | VISITOR | 30 | - |  | - | - | - |  |  | 5-10% | 1.5 | 3 | 2 |  | CLASS C
|  | LOADING ( INCLUDED IN THE SERVICE VEHICLE COUNT) |  | 1 |  |  |  |  | DCP |  |  | - | - | - | -
|  | TOTALS |  |  | 483.8 |  | 314.2714 | 406 |  |  |  |  | 90.9 | 146.1 | 292